## Testplan
Section | Title | Description | Link | Type | Weight | Goal
1 | UART |  |  |  | 1 | 100
1.1 | UART_Data format | Data framing of a UART package begins with a start bit, followed by seven to eight data bits, and concluded stop bits. |  |  | 1 | 100
1.2 | Timing | the UART works in asynchronous manner, the transmitter and receiver should have same timing values to transmit and receive data. the receiver should know the duration of each pulse in the UART package. This is set by the baud rate which determines the timing. |  |  | 1 | 100
2 | Transmission Operation |  |  |  | 1 | 100
2.1 | idle mode of transmission | The TX pin should be at logic level 1 when the transmitter is in idle mode. | idle_mode; | Assertion | 1 | 100
2.2 | start transmission | Once transmission starts, a falling edge is created on the data transmit line which wakes up the receiver | start_transmission; | Assertion | 1 | 100
2.3 | baud_rate | Afterward, the clock is set according to the baud rate and all bits are sent one by one in every clock cycle in the transmitter side. Baud_Rate = 9600 bps |  |  | 1 | 100
3 | start receiving data | When a falling edge signal (start bit) comes to RX pin, it starts receiving data bits sequentially. | start_receiving; | Assertion | 1 | 100
3.1 | receiving baud_rate | the receiver should have an internal timer with the predetermined baud rate as in the transmitter. After receiving start bit, the timer waits for a certain time to sample the first data bit. For 100-MHz clock and 9600 baud rate |  |  | 1 | 100
3.2 | operation is complete | ready signal indicates that the receive operation is complete. | receive_complete; | Assertion | 1 | 100